## Foglio1
Comparison tab
VERTICAL LOG-SPLITTERS
METRICAL SYSTEM
Model | Orientation | Power of thrust (tons) | Log length (cm) | Power supply | Absorption (A) | Size (cm) | Weight (kg) | Operation | Speed | Towable | Optional
CELTIS80 N (link-english) | Vertical | 7-9 | 55 | Single-phase electric motor / Gasoline Engine |  |  | 122-130 | Two-hand ZHB device | Double-mechanical | YES | Quick cut blade-wedge
VS S9 N (link-english) | Vertical | 9 | 70/105 | Single-phase electric motor + single pump/double pump (3Hp) Three-phase electric motor (4Hp) Gasoline engine B&S – Vanguard (6,5Hp) Cardan shaft | 13 A (single-phase) 7 A (three-phase) | 74 x 84 x 246 | 173 | Two-hand ZHB device | Double-automatic | YES | Movable table
VSD 43/13 N (link-english) | Vertical | 13 | 60/110 | Three-phase electric motor (4Hp) Cardan shaft + Three-phase electric motor (4Hp) combined Cardan shaft only Hydraulic connections to the tractor system | 7 A (three-phase) | 113 x 110 x 260 | 350 | Two-hand ZHB device | Double-automatic | YES | Movable table Extended plate
VSD 43/18 N (link-english) | Vertical | 18 | 60/110 | Three-phase electric motor (4Hp) Cardan shaft + Three-phase electric motor (4Hp) combined Cardan shaft only Hydraulic connections to the tractor system | 7 A (three-phase) | 113 x 124 x 266 | 415 | Two-hand ZHB device | Double-automatic | YES | Movable table Extended plate
VSD 43/17 TR N (link-english) | Vertical | 17 | 60/110 | Gasoline engine B&S-Vanguard (6,5Hp) Gasoline engine Honda GX270 (9Hp) |  |  |  | Two-hand ZHB device | Double-automatic | TOWABLE ON THE ROAD | Movable table