## Foglio1
Series Comparison
UP-H2O PUMP WATER USE
METRIC
Type | Max Working Pressure (bar) | Compatibility | Water Tank Capacity (l) | Usable Water (l) | Max Water Flow Nominal (l/min) | Water Flow unload (l/min) | Water Flow with load (l/min) | Valve Function | Valve Operation | Supply | Air Pressure Range (bar) | Air (l/min) Consumption | Noise (dBA) | Weight (kg)
UPF252-H20 (link) | 250 | Semplice effetto | 2.4 | 2.1 | 0.7 | 2.6 | 0.7 | Avanzamento/tenuta/ritorno | Manuale | Aria | 2,8/8,3 | 180/390 | 75 | 6.7
UPM2510-H2O (link) | 250 | doppio effetto | 10 | 9.6 | 0.7 | 2.6 | 0.7 | Avanzamento/tenuta | Manuale | Aria | 2,8/8,3 | 180/390 | 75 | 7.5
UPW250-H2O (link) | 250 | semplice/doppio | / | / | 0.7 | 2.6 | 0.7 | / |  | H2O |  |  | / | 1.5
IMPERIAL
Type | Max Working Pressure (psi) | Compatibility | Water Tank Capacity (cub.inch) | Usable Water (cub.inch) | Max Water Flow Nominal (cub.inch/m) | Water Flow unload (cub.inch/m) | Water Flow with load (cub.inch/m) | Valve Function | Valve Operation | Supply | Air Pressure Range (psi) | Air (scfm) Consumption | Noise (dBA) | Weight (lbs)
UPF252-H20 (link) | 3600 | Semplice effetto | 146 | 128 | 42.72 | 159 | 42.72 | Avanzamento/tenuta/ritorno | Manuale | Aria | 40/120 | 6,357/13,773 | 75 | 14.77
UPM2510-H2O (link) | 3600 | doppio effetto | 610 | 585 | 42.72 | 159 | 42.72 | Avanzamento/tenuta | Manuale | Aria | 40/120 | 6,357/13,773 | 75 | 16.53
UPW250-H2O (link) | 3600 | semplice/doppio | / | / | 42.72 | 159 | 42.72 | / |  | H2O | 40/120 | 6,357/13,773 | / | 3.3