## Foglio1
Series Comparison
HFP SERIES
METRIC SYSTEM
Type | Speed | Compatibility | Max Working Pressure (bar) 1° Stage | Max Working Pressure (bar) 2° Stage | Oil Tank Capacity (l) | Usable Oil (l) | Oil Flow/Stroke (cm3) - 1° Stage | Oil Flow/Stroke (cm3) - 2° Stage | Max Effort (kg) | Piston Stroke (mm) | Valve Operation | Supply | Weight (kg)
HFP200 (link) | Single | Single acting | 200 | / | 1.3 | 1.3 | 11.5 | / | 44 | 44 | Manual | Manual | 9.5
HFP2STSE (link) | Double | Single acting | 50 | 700/850/1000 | 1 | 1 | 12 | 2 | 43 | 24 | Manual | Manual | 8.5
HFP2STDE (link) | Double | Double acting | 50 | 700/850/1000 | 1 | 1 | 12 | 2 | 43 | 24 | Manual | Manual | 8.2
HFP2ST-ULTRA (link) | Double | Single acting | 50 | 700 | 0.5 | 0.46 | 4.6 | 0.92 | 30 | 18.5 | Manual | Manual | 3.9
IMPERIAL
Type | Speed | Compatibility | Max Working Pressure (bar) 1° Stage | Max Working Pressure (bar) 2° Stage | Oil Tank Capacity (l) | Usable Oil (l) | Oil Flow/Stroke (cm3) - 1° Stage | Oil Flow/Stroke (cm3) - 2° Stage | Max Effort (kg) | Piston Stroke (mm) | Valve Operation | Supply | Weight (kg)
HFP200 (link) | Single | Single acting | 2900 |  | 80 | 80 | 11.5 |  | 97 | 44 | Manual | Manual | 21
HFP2STSE (link) | Double | Single acting | 725 | 10.000/12.350/14.500 | 61 | 61 | 12 | 2 | 95 | 24 | Manual | Manual | 18.5
HFP2STDE (link) | Double | Double acting | 725 | 10.000/12.350/14.500 | 61 | 61 | 12 | 2 | 95 | 24 | Manual | Manual | 18
HFP2ST-ULTRA (link) | Double | Single acting | 725 | 10000 | 30 | 28 | 4.6 | 0.92 | 66 | 18.5 | Manual | Manual | 8.6