## Foglio1
Comparison Tab
HP-RC PUMP
METRIC SYSTEM
Type | Max working pressure (bar) | Compatibility | Oil Tank (l) | Usable oil (l) | Max Oil Flow nominal (l/min) | Oil Flow unload (l/min) | Oil flow load up (l/min) | Valve | Valve operation | Supply | Air inlet range (bar) | Air Consumption (l/min) | Noise (dBA) | Weight (kg)
HP1000RC (link) | 1000 | Single acting | 1.4 | 1.1 | 0.1 | 0.8 | 0.1 | Advance/Hold/Release | Pneumatic | Air | 3-10 |  | 80 | 5.3
HP700RC (link) | 700 | Single acting | 1.4 | 1.1 | 0.2 | 0.9 | 0.2 | Advance/Hold/Release | Pneumatic | Air | 3-9 | 125-550 | 80 | 5.3
HP500RC (link) | 500 | Single acting | 1.4 | 1.1 | 0.8 | 1.4 | 0.8 | Advance/Hold/Release | Pneumatic | Air | 3-9 | 198-400 | 80 | 5.3
HP350RC (link) | 350 | Single acting | 1.4 | 1.1 | 0.5 | 2.4 | 0.5 | Advance/Hold/Release | Pneumatic | Air | 3-9 |  | 80 | 5.3
HP250RC (link) | 250 | Single acting | 1.4 | 1.1 | 0.6 | 2.1 | 0.6 | Advance/Hold/Release | Pneumatic | Air | 3-9 | 192-500 | 80 | 5.3
IMPERIAL SYSTEM
Type | Max working pressure (psi) | Compatibility | Oil Tank (pollici3) | Usable oil (cub.inch) | Max Oil Flow nominal (cub.inch) | Oil Flow unload (cub.inch/min) | Oil flow load up (cub.inch/min) | Valve | Valve operation | Supply | Air inlet range (psi) | Air Consumption (scfm) | Noise (dBA) | Weight (lbs)
HP1000RC (link) | 14500 | Single acting | 85 | 67 | 6 |  |  | Advance/Hold/Release | Pneumatic | Air | 43-145 |  | 80 | 12
HP700RC (link) | 10000 | Single acting | 85 | 67 | 12 | 55 | 12 | Advance/Hold/Release | Pneumatic | Air | 43-130 | 4-19 | 80 | 12
HP500RC (link) | 7150 | Single acting | 85 | 67 | 49 | 85 | 49 | Advance/Hold/Release | Pneumatic | Air | 43-130 | 7-14 | 80 | 12
HP350RC (link) | 5076 | Single acting | 85 | 67 | 30 | 146 | 30 | Advance/Hold/Release | Pneumatic | Air | 43-130 |  | 80 | 12
HP250RC (link) | 3500 | Single acting | 85 | 67 | 37 | 128 | 37 | Advance/Hold/Release | Pneumatic | Air | 43-130 | 7-17 | 80 | 12