## Foglio1
Comparison Tab
UMP PUMP
METRIC SYSTEM
Type | Max working pressure (bar) | Compatibility | Oil Tank (l) | Usable oil (l) | Max Oil Flow nominal (l/min) | Oil Flow unload (l/min) | Oil flow load up (l/min) | Valve | Valve operation | Supply | Air inlet range (bar) | Air Consumption (l/min) | Noise (dBA) | Weight (kg)
UMP705 (link) | 700 | Single-Double/Acting | 5 | 4.6 | 0,29 (a 250bar) | 4.9 | 0,29 (a 250bar) | Advance/Hold/Release/Hand Valve | manual | air | 2,8/10max |  | 75 | 18.8
UPF705 (link) | 700 | Single Acting | 5 | 4.6 | 0,15 (a 700bar) | 1.1 | 0,15 (a 700bar) | Advance/Hold/Release | manual | air | 2,8/10max | 400 | 75 | 6.5
UPM705 (link) | 700 | Double Acting | 5 | 4.6 | 0,15 (a 700bar) | 1.1 | 0,15 (a 700bar) | Advance/Hold/Hand Valve | manual | air | 2,8/10max | 400 | 75 | 7.5
IMPERIAL SYSTEM
Type | Max working pressure (psi) | Compatibility | Oil Tank (pollici3) | Usable oil (cub.inch) | Max Oil Flow nominal (cub.inch) | Oil Flow unload (cub.inch/min) | Oil flow load up (cub.inch/min) | Valve | Valve operation | Supply | Air inlet range (psi) | Air Consumption (scfm) | Noise (dBA) | Weight (lbs)
UMP705 (link) | 10000 | Single-Double/Acting | 305 | 280 | 17 (a 250bar) | 299 | 17 (a 250bar) | Advance/Hold/Release/Hand Valve | manual | air | 40/145max |  | 75 | 41
UPF705 (link) | 10000 | Single Acting | 305 | 280 | 9 (a 700bar) | 67 | 9 (a 700bar) | Advance/Hold/Release | manual | air | 40/145max |  | 75 | 14
UPM705 (link) | 10000 | Double Acting | 305 | 280 | 9 (a 700bar) | 67 | 9 (a 700bar) | Advance/Hold/Hand Valve | manual | air | 40/145max |  | 75 | 16