## Foglio1
Comparison Tab
UPF PUMPS
METRIC SYSTEM
Type | Max working pressure (bar) | Compatibility | Oil Tank (l) | Usable oil (l) | Max Oil Flow nominal (l/min) | Oil Flow unload (l/min) | Oil flow load up (l/min) | Valve | Valve operation | Supply | Air inlet range (bar) | Air Consumption (l/min) | Noise (dBA) | Weight (kg)
UPF1002 (link) | 1000 | Single acting | 2.4 | 2.1 | 0,14 (a 1.000bar) | 0.8 | 0,14 (a 1.000bar) | Advance/Hold/Retract | Manual | Air | 2,8/8,3 (10max) |  | 75 | 6.8
UPF702 (link) | 700 | Single acting | 2.4 | 2.1 | 0,15 (a 700bar) | 1.1 | 0,15 (a 700bar) | Advance/Hold/Retract | Manual | Air | 2,8/8,3 (10max) | 50/440 | 75 | 6.5
UPF502 (link) | 500 | Single acting | 2.4 | 2.1 | 0,2 (a 700bar) | 2.1 | 0,2 (a 700bar) | Advance/Hold/Retract | Manual | Air | 2,8/8,3 (10max) | 110/320 | 75 | 6.8
UPF402 (link) | 400 | Single acting | 2.4 | 2.1 | 0,25 (a 700bar) | 2.5 | 0,25 (a 700bar) | Advance/Hold/Retract | Manual | Air | 2,8/8,3 (10max) |  | 75 | 6.7
UPF252 (link) | 250 | Single acting | 2.4 | 2.1 | 0,7 (a 700bar) | 2.6 | 0,7 (a 700bar) | Advance/Hold/Retract | Manual | Air | 2,8/8,3 (10max) | 180/390 | 75 | 6.7
UPF-2V702 (link) | 700 | Single acting/2way | 2.4 | 2.1 | 0,15 (a 700bar) | 1.1 | 0,15 (a 700bar) | Advance/Hold/Retract/Open/Close | Manual | Air | 2,8/8,3 (10max) | 400 | 75 | 6.5
UPDPF705-16/5 (link) | 700 | Single acting | 5 | 4.6 | 0,29 (a 250bar) | 4.9 | 0,29 (a 250bar) | Advance/Hold/Retract | Manual | Air | 2,8/8,3 (10max) |  | 80 | 18
UPFD710 (link) | 700 | Single acting | 10 | 9 | 0,26 (a 700bar) | 8.5 | 0,26 (a 700bar) | Advance/Hold/Retract | Manual | Air | 4-8 (10 max) | 780 | 85 | 23.7
UPFD725 (link) | 700 | Single acting | 30 | 25 | 0,26 (a 700bar) | 8.5 | 0,26 (a 700bar) | Advance/Hold/Retract | Manual | Air | 4-8 (10 max) | 780 | 85 | 48.5
IMPERIAL SYSTEM
Type | Max working pressure (psi) | Compatibility | Oil Tank (pollici3) | Usable oil (cub.inch) | Max Oil Flow nominal (cub.inch) | Oil Flow unload (cub.inch/min) | Oil flow load up (cub.inch/min) | Valve | Valve operation | Supply | Air inlet range (psi) | Air Consumption (scfm) | Noise (dBA) | Weight (lbs)
UPF1002 (link) | 14500 | Single acting | 146 | 128 | 8.5 | 49 | 8.5 | Advance/Hold/Retract | Manual | Air | 40/120 (145max) |  | 75 | 15
UPF702 (link) | 10000 | Single acting | 146 | 128 | 9 | 67 | 9 | Advance/Hold/Retract | Manual | Air | 40/120 (145max) | 2/15 | 75 | 14
UPF502 (link) | 7150 | Single acting | 146 | 128 | 12 | 128 | 12 | Advance/Hold/Retract | Manual | Air | 40/120 (145max) | 4/11 | 75 | 15
UPF402 (link) | 5800 | Single acting | 146 | 128 | 15 | 152 | 15 | Advance/Hold/Retract | Manual | Air | 40/120 (145max) |  | 75 | 14.5
UPF252 (link) | 3500 | Single acting | 146 | 128 | 43 | 158 | 43 | Advance/Hold/Retract | Manual | Air | 40/120 (145max) | 6/14 | 75 | 14.5
UPF-2V702 (link) | 10000 | Single acting/2way | 146 | 128 | 9 | 67 | 9 | Advance/Hold/Retract/Open/Close | Manual | Air | 40/120 (145max) |  | 75
UPDPF705-16/5 (link) | 10000 | Single acting | 305 | 280 | 18 | 299 | 18 | Advance/Hold/Retract | Manual | Air | 40/120 (145max) |  | 80
UPFD710 (link) | 10000 | Single acting | 610 | 550 | 16 | 520 | 16 | Advance/Hold/Retract | Manual | Air | 58/116 (145 max) |  | 85
UPFD725 (link) | 10000 | Single acting | 1830 | 1525 | 16 | 520 | 16 | Advance/Hold/Retract | Manual | Air | 58/116 (145 max) |  | 85