## Foglio1
Comparison Tab
UPHC PUMPS
METRIC SYSTEM
Type | Max working pressure (bar) | Compatibility | Oil Tank (l) | Usable oil (l) | Max Oil Flow nominal (l/min) | Oil Flow unload (l/min) | Oil flow load up (l/min) | Valve | Valve operation | Modular Valve | Modular Valve Operation | Supply | Air inlet range (bar) | Air Consumption (l/min) | Noise (dBA) | Weight (kg)
UPF402 (link) | 400 | Single Acting | 2.4 | 2.1 | 0.25 | 2.5 | 0.25 | Advance/Hold | Automatic/Manual | Release | Manual/Pneumatic | Air | 2,8/8,3 |  | 75 | 10
UPF252 (link) | 250 | Single Acting | 2.4 | 2.1 | 0.7 | 2.6 | 0.7 | Advance/Hold | Automatic/Manual | Release | Manual/Pneumatic | Air | 2,8/8,3 | 180/390 | 75 | 10
IMPERIAL SYSTEM
Type | Max working pressure (psi) | Compatibility | Oil Tank (pollici3) | Usable oil (cub.inch) | Max Oil Flow nominal (cub.inch) | Oil Flow unload (cub.inch/min) | Oil flow load up (cub.inch/min) | Valve | Valve operation | Modular Valve | Modular Valve Operation | Supply | Air inlet range (psi) | Air Consumption (scfm) | Noise (dBA) | Weight (lbs)
UPF402 (link) | 5800 | Single Acting | 146 | 128 | 15 | 152 | 15 | Advance/Hold | Automatic/Manual | Release | Manual/Pneumatic | Air | 2,8/8,3 |  | 75 | 22
UPF252 (link) | 3500 | Single Acting | 146 | 128 | 43 | 158 | 43 | Advance/Hold | Automatic/Manual | Release | Manual/Pneumatic | Air | 2,8/8,3 | 6/14 | 75 | 22