## Foglio1
Comparison Tab
UPL PUMPS
METRIC SYSTEM
Type | Max working pressure (bar) | Compatibility | Oil Tank (l) | Usable oil (l) | Max Oil Flow nominal (l/min) | Oil Flow unload (l/min) | Oil flow load up (l/min) | Valve | Valve operation | Pump feature | Supply | Air inlet range (bar) | Air Consumption (l/min) | Noise (dBA) | Weight (kg)
UPL1002 (link) | 1000 | Single Acting | 2.4 | 2.1 | 0.14 | 0.8 | 0.14 | Advance/Hold | Automatic/Manual | Stall/Restart | Air | 2,8/8,3 |  | 75 | 6.8
UPL702 (link) | 700 | Single Acting | 2.4 | 2.1 | 0.15 | 1.1 | 0.15 | Advance/Hold | Automatic/Manual | Stall/Restart | Air | 2,8/8,3 | 50/440 | 75 | 6.5
UPL502 (link) | 500 | Single Acting | 2.4 | 2.1 | 0.2 | 2.1 | 0.2 | Advance/Hold | Automatic/Manual | Stall/Restart | Air | 2,8/8,3 | 110/320 | 75 | 6.8
UPL402 (link) | 400 | Single Acting | 2.4 | 2.1 | 0.25 | 2.5 | 0.25 | Advance/Hold | Automatic/Manual | Stall/Restart | Air | 2,8/8,3 |  | 75 | 6.7
UPL252 (link) | 250 | Single Acting | 2.4 | 2.1 | 0.7 | 2.6 | 0.7 | Advance/Hold | Automatic/Manual | Stall/Restart | Air | 2,8/8,3 | 180/390 | 75 | 6.7
IMPERIAL SYSTEM
Type | Max working pressure (psi) | Compatibility | Oil Tank (pollici3) | Usable oil (cub.inch) | Max Oil Flow nominal (cub.inch) | Oil Flow unload (cub.inch/min) | Oil flow load up (cub.inch/min) | Valve | Valve operation | Pump feature | Supply | Air inlet range (psi) | Air Consumption (scfm) | Noise (dBA) | Weight (lbs)
UPL1002 (link) | 14500 | Single Acting | 146 | 128 | 8.5 | 49 | 8.5 | Advance/Hold | Automatic/Manual | Stall/Restart | Air | 40/120 (145max) |  | 75 | 15
UPL702 (link) | 10000 | Single Acting | 146 | 128 | 9 | 67 | 9 | Advance/Hold | Automatic/Manual | Stall/Restart | Air | 40/120 (145max) | 2/15 | 75 | 14
UPL502 (link) | 7150 | Single Acting | 146 | 128 | 12 | 128 | 12 | Advance/Hold | Automatic/Manual | Stall/Restart | Air | 40/120 (145max) | 4/11 | 75 | 15
UPL402 (link) | 5800 | Single Acting | 146 | 128 | 15 | 152 | 15 | Advance/Hold | Automatic/Manual | Stall/Restart | Air | 40/120 (145max) |  | 75 | 14.5
UPL252 (link) | 3500 | Single Acting | 146 | 128 | 43 | 158 | 43 | Advance/Hold | Automatic/Manual | Stall/Restart | Air | 40/120 (145max) | 6/14 | 75 | 14.5