## Foglio1
Comparison Tab
UPM SERIES PUMPS
METRIC SYSTEM
Type | Max working pressure (bar) | Air Motor | Compatibility | Oil Tank (l) | Usable oil (l) | Max Oil Flow nominal (l/min) | Oil Flow unload (l/min) | Oil flow load up (l/min) | Valve | Valve operation | Supply | Air inlet range (bar) | Air Consumption (l/min) | Noise (dBA) | Weight (kg)
UPM1002 (link) | 1000 | Single | Double Acting | 2.4 | 2.1 | 0.14 | 0.85 | 0.14 | Advance/Hold/Hand Valve | Automatic/Manual | Air | 2,8/10 |  | 75 | 7.5
UPM702 (link) | 700 | Single | Double Acting | 2.4 | 2.1 | 0.15 | 1.1 | 0.15 | Advance/Hold/Hand Valve | Automatic/Manual | Air | 2,8/10 | 50/440 | 75 | 7.5
UPM502 (link) | 500 | Single | Double Acting | 2.4 | 2.1 | 0.2 | 2.1 | 0.2 | Advance/Hold/Hand Valve | Automatic/Manual | Air | 2,8/10 | 110/320 | 75 | 7.5
UPM402 (link) | 400 | Single | Double Acting | 2.4 | 2.1 | 0.25 | 2.5 | 0.25 | Advance/Hold/Hand Valve | Automatic/Manual | Air | 2,8/10 |  | 75 | 7.5
UPM252 (link) | 250 | Single | Double Acting | 2.4 | 2.1 | 0.7 | 2.6 | 0.7 | Advance/Hold/Hand Valve | Automatic/Manual | Air | 2,8/10 | 180/390 | 75 | 7.5
UPM-2V1002 (link) | 1000 | Single | DE/Double Valve | 2.4 | 2.1 | 0.14 | 0.85 | 0.14 | Advance/Hold/Double Valve | Automatic/Manual | Air | 2,8/10 |  | 75 | 7.5
UPM-2V702 (link) | 700 | Single | DE/Double Valve | 2.4 | 2.1 | 0.15 | 1.1 | 0.15 | Advance/Hold/Double Valve | Automatic/Manual | Air | 2,8/10 |  | 75 | 7.5
UPM-2V502 (link) | 500 | Single | DE/Double Valve | 2.4 | 2.1 | 0.2 | 2.1 | 0.2 | Advance/Hold/Double Valve | Automatic/Manual | Air | 2,8/10 |  | 75 | 7.5
UPM-2V402 (link) | 400 | Single | DE/Double Valve | 2.4 | 2.1 | 0.25 | 2.5 | 0.25 | Advance/Hold/Double Valve | Automatic/Manual | Air | 2,8/10 |  | 75 | 7.5
UPM-2V252 (link) | 250 | Single | DE/Double Valve | 2.4 | 2.1 | 0.7 | 2.6 | 0.7 | Advance/Hold/Double Valve | Automatic/Manual | Air | 2,8/10 |  | 75 | 7.5
UPMD710 (link) | 700 | Double | Double Acting | 10 | 9.5 | 0.15 | 1.1 | 0.15 | Advance/Hold/Hand Valve | Automatic/Manual | Air | 4/8 |  | 85 | 23.7
UPMD725-RC (link) | 700 | Double | Double Acting | 29 | 25 | 0.15 | 1.1 | 0.15 | Advance/Hold/Hand Valve | Automatic/Manual | Air | 4/8 |  | 85 | 50
IMPERIAL SYSTEM
Type | Max working pressure (psi) | Air Motor | Compatibility | Oil Tank (pollici3) | Usable oil (cub.inch) | Max Oil Flow nominal (cub.inch) | Oil Flow unload (cub.inch/min) | Oil flow load up (cub.inch/min) | Valve | Valve operation | Supply | Air inlet range (psi) | Air Consumption (scfm) | Noise (dBA) | Weight (lbs)
UPM1002 (link) | 14500 | Single | Double Acting | 146 | 128 | 8.5 | 49 | 8.5 | Advance/Hold/Hand Valve | Automatic/Manual | Air | 40/145 |  | 75 | 16.5
UPM702 (link) | 10000 | Single | Double Acting | 146 | 128 | 9 | 67 | 9 | Advance/Hold/Hand Valve | Automatic/Manual | Air | 40/145 | 2/15 | 75 | 16.5
UPM502 (link) | 7150 | Single | Double Acting | 146 | 128 | 12 | 128 | 12 | Advance/Hold/Hand Valve | Automatic/Manual | Air | 40/145 | 4/11 | 75 | 16.5
UPM402 (link) | 5800 | Single | Double Acting | 146 | 128 | 15 | 152 | 15 | Advance/Hold/Hand Valve | Automatic/Manual | Air | 40/145 |  | 75 | 16.5
UPM252 (link) | 3500 | Single | Double Acting | 146 | 128 | 43 | 158 | 43 | Advance/Hold/Hand Valve | Automatic/Manual | Air | 40/145 | 6/14 | 75 | 16.5
UPM-2V1002 (link) | 14500 | Single | DE/Double Valve | 146 | 128 | 8.5 | 49 | 8.5 | Advance/Hold/Double Valve | Automatic/Manual | Air | 40/145 |  | 75 | 16.5
UPM-2V702 (link) | 10000 | Single | DE/Double Valve | 146 | 128 | 9 | 67 | 9 | Advance/Hold/Double Valve | Automatic/Manual | Air | 40/145 |  | 75 | 16.5
UPM-2V502 (link) | 7150 | Single | DE/Double Valve | 146 | 128 | 12 | 128 | 12 | Advance/Hold/Double Valve | Automatic/Manual | Air | 40/145 |  | 75 | 16.5
UPM-2V402 (link) | 5800 | Single | DE/Double Valve | 146 | 128 | 15 | 152 | 15 | Advance/Hold/Double Valve | Automatic/Manual | Air | 40/145 |  | 75 | 16.5
UPM-2V252 (link) | 3500 | Single | DE/Double Valve | 146 | 128 | 43 | 158 | 43 | Advance/Hold/Double Valve | Automatic/Manual | Air | 40/145 |  | 75 | 16.5
UPMD710 (link) | 10000 | Double | Double Acting | 610 | 580 | 9 | 67 | 9 | Advance/Hold/Hand Valve | Automatic/Manual | Air | 58/116 |  | 85 | 52
UPMD725-RC (link) | 10000 | Double | Double Acting | 1770 | 1525 | 9 | 67 | 9 | Advance/Hold/Hand Valve | Automatic/Manual | Air | 58/116 |  | 85 | 110